## Sheet1
RS232: | Baud Rate: 57600, Data Bit: 8, Stop Bit: 1, Parity: None
TCP/IP: | Default IP: 192.168.0.178, Port: 4001
Please Note: | All commands are case sensitive
" " in the command for are recognition and are not part of the commands
Other symbols such as . , / % ARE part of the commands
Feedback Example is for reference only as different actions will have different feedback
Command | Function | Example | Feedback
PWON. | Power on the system. | PWON. | PWON! PHDBTON! System Unlock!
PWOFF. | Power off the system. | PWOFF. | PWOFF!
/*Name. | Report product name. | /*Name. | EVMX4K4A
/*Type. | Report product model. | /*Type. | HDMI Matrix
/^Version. | Report software version. | /^Version. | V1.0.0 CPLD:V1.0.0 VideoDriverVersion:V1.0.0
%0911. | Reset to factory default. | %0911. | OK
/%Lock. | Lock front panel buttons. | /%Lock. | System Locked!
/%Unlock. | Unlock front panel buttons. | /%Unlock. | System Unlocked!
%9964. | Report the GUI IP. | %9964. | GUI_IP:192.168.0.178!
SetGuiIP:xxx.xxx.xxx.xxx. | Set the GUI IP to xxx.xxx.xxx.xxx. | SetGuiIP:192.168.0.178. | SetGuiIP:192.168.0.178!
Baudrate[X]. | Set the serial baud rate of matrix switcher [X] can be: 1--2400； 2--4800； 3--9600； 4--19200； 5--38400；6--57600；7--115200； | Baudrate1. | Baudrate9600!
[X]B[Y]. | Switch video input [Y] to video output [X]. [X]=0~4, [Y]=0~4, the "[X]=0" represents all outputs,1 represents output1. | 1B1. 1B2. 1B3. 1B4. | AV:01->01! AV:01->02! AV:01->03! AV:01->04!
AVOLUME[X]:[YY]. | Set the volume of analog L+R audio output [X] to [YY]. [X]=0~8, The “[X]=0” represents all L+R audio outputs. [YY]=="V+":Volume Up; [YY]=="V-":Volume down; [YY]=="MU":Mute; [YY]=="UM":Unmute; [YY]==00-100:Volume value; | AVOLUME00:V+. AVOLUME00:V-. AVOLUME01:MU. AVOLUME01:UM. AVOLUME01:05. AVOLUME01:100. | Analog Out 01 Volume 61! Analog Out 02 Volume 61! Analog Out 03 Volume 61! Analog Out 04 Volume 61!
SPDIF[X]:[Y]. | Select audio source [Y] for audio output [X]. [X]=0~4, The "[X]=0" represents all audio outputs. [Y]=1~8 [Y]=1~4, it means de-embedded audio from HDMI1-4 input, if the [Y]=5~8, it means de-embedded audio from HDMI1-4 output. | SPDIF1:4. | SPDIF In:01->04!
ANALOG[X]:[Y]. | Select audio source [Y] for audio output [X]. [X]=0~4, The "[X]=0" represents all audio outputs. [Y]=1~8 y=1~4, it means de-embedded audio from HDMI1-4 input, if the y=5~8, it means de-embedded audio from HDMI1-4 output. | ANALOG1:4. | Analog In:01->04!
DS[X]ON. | Disable the video resolution down-scaling function of HDMI output [X]. [X]=0, 3, 4. The “[X]=0” represents all HDMI outputs. | DS0ON. | HDMI OUT 1 2 3 4 Down Scale Y Y Y Y
DS[X]OFF. | Disable the video resolution down-scaling function of HDMI output [X]. [X]=0, 3, 4, The “[X]=0” represents all HDMI outputs. | DS0OFF. | HDMI OUT 1 2 3 4 Down Scale N N N N
HDCP[X]ON. | Disable the IR remote-control mode for HDBT output [X] that the matrix switcher cannot be controlled by the IR remote at the far-end HDBaseT receivers’ position. [X]=0~4. The “[X]=0” represents all HDBT outputs. | HDCP0ON. | Out 1 2 3 4 HDCP Y Y Y Y
HDCP[X]OFF. | Turn off HDCP of all outputs, The [X]=0 represents all HDBT outputs. [x]=1~4 represents all outputs. | HDCP0OFF. | Out 1 2 3 4 HDCP N N N N
HDCP[X]MAT. | The HDCP content of output [X] follows the HDCP version of display device. [X]=0~4. [X]=0, represents all outputs. [X]=1~4, represents HDMI output 1~4. | HDCP0MAT. | OUT 01 HDCP MAT Display! …
HDCP[X]PAS. | Set the HDCP mode of output [X] to Passive. The HDCP content of output [X] automatically follows the HDCP version of source device. [X]=0~4. [X]=0, represents all outputs. [X]=1~4, represents HDMI output 1~4. | HDCP0PAS. | OUT 01 HDCP PASSIVE! …
HDCP[X]BYP. 默认值 | Set the HDCP mode of output [X] to Active. If the input video has HDCP content, the HDCP version of HDMI output is HDCP 1.4 for broader video solution. If the input video has no HDCP content, the HDMI output has no HDCP too. [X]=0~4. [X]=0, represents all outputs. [X]=1~4, represents HDMI output 1~4. | HDCP0BYP. | OUT 01 HDCP BYPASS! …
EDIDMInit. | Reset factory default EDID to all input ports. | EDIDMInit. | EDIDMInit!
EDIDUpgrade[X]. | Upgrade the EDID data of the input port [X]. [X]=0~4, U. [X]=0, represents all inputs. [X]=1~4, represents HDMI input 1~4. [X]=U, upload a user-defined EDID. The EDID can be saved for invoking at any time. When the command applied, system prompts to upload the EDID file (.bin). Operation will be cancelled in 10 seconds. Please disconnect HDBT connection before sending command to ensure the data can be received successfully. | EDIDUpgrade1. EDIDUpgradeU. | Input XX/User Define EDID Upgrade OK By RS232 Or GUI!
EDID/[X]/[Y]. | The input [X] recall the embedded EDID [Y]. [X]=0~8. The “0” represents all inputs. [Y]=1~7. | EDID/3/1. | Input All EDID Upgrade OK By 01 Internal EDID!
EDIDGOUT[X]. EDIDG[X].（EVMX4X3） | Report the EDID data from output [X]. [X]=1~8. [X]=1~8, represents HDBT output 1~8. [X]=9~16, represents HDMI output 1~8. | EDIDGOUT4. | OK
EDIDM[X]B[Y]. | Copy the EDID data of output [X] to input [Y]. [X]=1~8, [Y]=0~8. [X]=1~8, represents HDBT output 1~8. [X]=9~16, represents HDMI output 1~8. [Y]=0, represents all inputs. [Y]=1~8, represents HDMI input 1~8. | EDIDM4B1. | OK
/+[X]/[Y]:xxx. | Send the ASCII command “xxx” to control the far-end third-party device. l xxx: ASCII string. l The “[X]=1~7” represents the baud rate of third-party device. [X]=1, the baud rate is 2800 [X]=2, the baud rate is 8800 [X]=3, the baud rate is 9600 [X]=4, the baud rate is 19200 [X]=5, the baud rate is 38800 [X]=6, the baud rate is 57600 [X]=7, the baud rate is 115200 l The “[Y]=0” represents all HDBT outputs. l The “[Y]=1~8” represents the HDBT output 1~8. | /+3/1:123456. | OK
EDIDSTA[X]. | Report the EDID status of input [X]. [X]=0~8. [X]=0, represents all inputs. [X]=1~8, represents HDMI input 1~8. | EDIDSTA0. | Input 01 EDID From 01 Internal EDID! Input 02 EDID From 01 Internal EDID! Input 03 EDID From 01 Internal EDID! Input 04 EDID From 01 Internal EDID!
STA. | Report all system status. | STA. | EVMX4K4A V1.0.0 Power ON! Front Panel UnLock! Local RS232 Baudrate Is 57600! GUI_IP:192.168.0.178! Output 01 Switch To In 04! Output 02 Switch To In 04! Output 03 Switch To In 04! Output 04 Switch To In 04! Turn ON Output 01! Turn ON Output 02! Turn ON Output 03! Turn ON Output 04! SPDIF Out 01 Switch To Video In 01! SPDIF Out 02 Switch To Video In 02! SPDIF Out 03 Switch To Video In 03! SPDIF Out 04 Switch To Video In 04! IN 1 2 3 4 LINK Y N N N OUT 1 2 3 4 LINK Y Y Y Y Input 01 EDID From 01 Internal EDID! Input 02 EDID From 01 Internal EDID! Input 03 EDID From 01 Internal EDID! Input 04 EDID From 01 Internal EDID! HDMI OUT 03 Down Scale ON! HDMI OUT 04 Down Scale ON! OUT 01 HDCP BYPASS! OUT 02 HDCP BYPASS! OUT 03 HDCP BYPASS! OUT 04 HDCP BYPASS!
STA_POUT. | Report the on/off status of all outputs. | STA_POUT. | Output5V 1 2 3 4 Status Y Y Y Y
STA_DS. | Report the down-scaling function of HDMI outputs. | STA_DS. | HDMI OUT 1 2 3 4 Down Scale N N N N
%9971 | Report the connection status of all HDMI input ports. | %9971. | IN 1 2 3 4 LINK N N N N
%9972. | Report the connection status of all HDMI and HDBT outputs. | %9972. | OUT 1 2 3 4 LINK N N N N
%9975. | Report the input channel for all outputs. | %9975. | IN 1 1 1 1 OUT 1 2 3 4
%9974. | Report the HDCP mode of all outputs. | %9974. | OUT 01 HDCP BYPASS! OUT 02 HDCP BYPASS! OUT 03 HDCP BYPASS! OUT 04 HDCP BYPASS!
STA_ANALOG. | Report analog L+R audio status. | STA_ANALOG. | Analog In:01->01! Analog Out 01 Volume UnMute! Analog Out 01 Volume 62! …
STA_SPDIF. | Report SPDIF audio status. | STA_SPDIF. | SPDIF In:01->01! SPDIF In:02->02! SPDIF In:03->03! SPDIF In:01->04!
Save[X]. | Report the preset [X]. [X]=1~9. | Save1. | Preset 01 Save Success! Preset 01 Sta: AV:01->01! AV:01->02! AV:01->03! AV:01->04!
Sta[X]. | Store the current switching status to present [X]. X=1~9. | Sta1. | Preset 01 Sta: AV:01->01! AV:01->02! AV:01->03! AV:01->04!
Recall[X]. | Recall present [X]. [X]=1~4. | Recall1. | Preset 01 Recall: AV:01->01! AV:01->02! AV:01->03! AV:01->04!
@OUT[X]. | Turn on HDMI 5V of outputs. [X]=0~4. [X]=1~4, represents HDMI output 1~4, | @OUT0. | Output5V 1 2 3 4 Status Y Y Y Y
$OUT[X]. | Turn off HDMI 5V of outputs. [X]=0~4. [X]=1~4, represents HDMI output 1~4, | $OUT0. | Output5V 1 2 3 4 Status N N N N
CEC[I/O][AA][BB][CC][DD]. | l The “[I]” represents the input port. The “[O]” represents the output port. l The “[AA]” represents the port number. The HDMI input ports are 01~04. The HDBaseT output ports are 01~04 and the local HDMI output ports are 05~08. l The “[AA]” is “FF” for sending command to all input or output ports. l The “[BB]” represents the device type (e.g. TV: 40/20/80; Blu-ray DVD: 04/08). Example: #define CEC_ALL_DEVICE_TYPES_TV (0x80) #define CEC_ALL_DEVICE_TYPES_RECORDING_DEVICE (0x40) #define CEC_ALL_DEVICE_TYPES_TUNER (0x20) #define CEC_ALL_DEVICE_TYPES_PLAYBACK_DEVICE (0x10) #define CEC_ALL_DEVICE_TYPES_AUDIO_SYSTEM (0x08) #define CEC_ALL_DEVICE_TYPES_CEC_SWITCH (0x04) l The “[CC]” represents the function type (e.g. “44”: Remote control). eActiveSource =0x82, // follower:TV, switch --> Broadcst , Directly address eImageViewOn =0x04, // follower:TV, switch --> Broadcst eTextViewOn =0x0D, // follower:TV eStandBy =0x36, // follower:All --> Broadcst eUserControlPressed =0x44,// follower:All --> Broadcst//user control, as remote. l The “[DD]” represents the specific command. up to 9; typedef enum _CecUiCommand_t // Remote Control Pass-through and UI command codes { CEC_RC_SELECT = 0x00, CEC_RC_UP = 0x01, CEC_RC_DOWN = 0x02, CEC_RC_LEFT = 0x03, CEC_RC_RIGHT = 0x04, CEC_RC_RIGHT_UP = 0x05, CEC_RC_RIGHT_DOWN = 0x06, CEC_RC_LEFT_UP = 0x07, CEC_RC_LEFT_DOWN = 0x08, CEC_RC_ROOT_MENU = 0x09, CEC_RC_SETUP_MENU = 0x0A, CEC_RC_CONTENTS_MENU = 0x0B, CEC_RC_FAVORITE_MENU = 0x0C, CEC_RC_EXIT = 0x0D, // 0x0E - 0x1F Reserved CEC_RC_0 = 0x20, CEC_RC_1 = 0x21, CEC_RC_2 = 0x22, CEC_RC_3 = 0x23, CEC_RC_4 = 0x24, CEC_RC_5 = 0x25, CEC_RC_6 = 0x26, CEC_RC_7 = 0x27, CEC_RC_8 = 0x28, CEC_RC_9 = 0x29, CEC_RC_DOT = 0x2A, CEC_RC_ENTER = 0x2B, CEC_RC_CLEAR = 0x2C, // 0x2D - 0x2F Reserved CEC_RC_CHANNEL_UP = 0x30, CEC_RC_CHANNEL_DOWN = 0x31, CEC_RC_PREVIOUS_CHANNEL = 0x32, CEC_RC_SOUND_SELECT = 0x33, CEC_RC_INPUT_SELECT = 0x34, CEC_RC_DISPLAY_INFORMATION = 0x35, CEC_RC_HELP = 0x36, CEC_RC_PAGE_UP = 0x37, CEC_RC_PAGE_DOWN = 0x38, // 0x39 - 0x3F Reserved CEC_RC_POWER = 0x40, CEC_RC_VOLUME_UP = 0x41, CEC_RC_VOLUME_DOWN = 0x42, CEC_RC_MUTE = 0x43, CEC_RC_PLAY = 0x44, CEC_RC_STOP = 0x45, CEC_RC_PAUSE = 0x46, CEC_RC_RECORD = 0x47, CEC_RC_REWIND = 0x48, CEC_RC_FAST_FORWARD = 0x49, CEC_RC_EJECT = 0x4A, CEC_RC_FORWARD = 0x4B, CEC_RC_BACKWARD = 0x4C, CEC_RC_STOP_RECORD = 0x4D, CEC_RC_PAUSE_RECORD = 0x4E, // 0x4F Reserved CEC_RC_ANGLE = 0x50, CEC_RC_SUB_PICTURE = 0x51, CEC_RC_VIDEO_ON_DEMAND = 0x52, CEC_RC_ELECTRONIC_PROGRAM_GUIDE = 0x53, CEC_RC_TIMER_PGRMING = 0x54, CEC_RC_INITIAL_CONFIGURATION = 0x55, CEC_RC_SELECT_BROADCAST_TYPE = 0x56, CEC_RC_SELECT_SOUND_PRESENTATION = 0x57, // 0x58 - 0x5F Reserved CEC_RC_PLAY_FUNCTION = 0x60, CEC_RC_PAUSE_PLAY_FUNCTION = 0x61, CEC_RC_RECORD_FUNCTION = 0x62, CEC_RC_PAUSE_RECORD_FUNCTION = 0x63, CEC_RC_STOP_FUNCTION = 0x64, CEC_RC_MUTE_FUNCTION = 0x65, CEC_RC_RESTORE_VOLUME_FUNCTION = 0x66, CEC_RC_TUNE_FUNCTION = 0x67, CEC_RC_SELECT_DISK_FUNCTION = 0x68, CEC_RC_SELECT_AV_INPUT_FUNCTION = 0x69, CEC_RC_SELECT_AUDIO_INPUT_FUNCTION = 0x6A, CEC_RC_POWER_TOGGLE_FUNCTION = 0x6B, CEC_RC_POWER_OFF_FUNCTION = 0x6C, CEC_RC_POWER_ON_FUNCTION = 0x6D, // 0x6E - 0x70 Reserved CEC_RC_F1_BLUE = 0x71, CEC_RC_F2_RED = 0x72, CEC_RC_F3_GREEN = 0x73, CEC_RC_F4_YELLOW = 0x74, CEC_RC_F5 = 0x75, CEC_RC_DATA = 0x76 // 0x77 - 0x7F Reserved } CecUiCommand_t; | CECI0304444A. CECO038004. CECO038036. | CEC Input 03 Send Success! CEC Output 03 Send Success! CEC Output 03 Send Success!